## PFMEA
Production Item Name | Process Segment Name | Operation Number | Operation Name | Product Characteristics | Process Characteristics | Potential Failure Mode | Potential Effects of Failure | Severity Rating: Failure Mode Effect | Potential Causes of Failure | Cause: Occurence Rating | Preventive Controls | Detective Controls | Detective Controls: Rating | Internal Work Center ID
Steering Knuckle LH | Machining | 10 | CNC Rough Milling | Flange Thickness 15.0 +/- 0.2 mm | Feed rate & Spindle RPM | Machined face undersized | Improper bolt seating in sub-assembly | 7 | Tool wear beyond threshold | 4 | Tool life management system with auto-offset | CMM dimensional inspection every 2 hours | 3 | WC-MCH-01
Steering Knuckle LH | Heat Treatment | 20 | Induction Hardening | Surface Hardness 58-62 HRC | Quench water flow & coil temp | Insufficient surface hardness | Fatigue fracture of steering spindle | 9 | Quench nozzle clogged | 2 | Inline flow sensor with low-flow interlock | Eddy current test 100% inline | 2 | WC-HT-04
Steering Knuckle LH | Grinding | 30 | Precision Bore Grinding | Inner Bore Diameter 42.000 +0.015/-0.000 mm | Dresser feed rate | Bore taper exceeding tolerance | Bearing premature seizure | 8 | Grinding wheel uneven wear | 3 | Automated CNC diamond wheel dressing every 25 parts |  |  | WC-GR-02